## Sheet1
Battery State Control (BSC) Requirements
ID | Title | Description | Category | SW Feature
BSC_REQ_1 | BMS Wake Up Initiator | The Battery State Control shall use the following inputs as the logic command to wake up the BMS and send CVTN supply signal : Vehicle or Charger Power Sustain Relay (PSR) signal going LO to HI | Initialization | Battery State Control
BSC_REQ_2 | Key Start Initialization and Contactor Closing | At wakeup, the Battery State Control should complete all key-start initialization and send contactor ON command to Contactor Control in the absence of severe/medium level faults | Functional | Battery State Control
BSC_REQ_3 | BMS Interval Wake Up | With BMS supply voltage applied but PSRs not applied, the Battery State Control shall be able to wake up the BMS application software at programmable intervals and be fully operational when commanded by the vehicle application software. | Functional | Battery State Control
BSC_REQ_4 | Charging Mode | The Battery state control shall enter charging mode when the charger PSR signal goes high in the absence of severe/medium level faults | Functional | Battery State Control
BSC_REQ_5 | Battery Charging - Sleep Mode | In the on-board charging mode, when the battery is not charging or performing other on-board charging functions, the battery state control should enter sleep mode | Functional | Battery State Control
BSC_REQ_6 | PSR Low Shutdown | If the Power Sustain Relay input goes LOW, then the Battery State Control shall treat this as a request to open the contactors and send OFF command to Contactor Control | Shutdown | Battery State Control
BSC_REQ_7 | Contactor ON after fault | If the contactors are opened due to any type of battery power off condition, or interlock (Medium level faults), the Battery State Control shall not close contactors until the vehicle key has been cycled. | Shutdown | Battery State Control
BSC_REQ_8 | Contactor commands during faults | The Battery State Control shall open all contactors when any of the following events occur. : 1. HVIL(high voltage interlock): vehicle side or charger side 2. crash 3.Medium/High Level Faults | Functional | Battery State Control
BSC_REQ_9 | Broadcast contactor open cause | The Battery State Control shall communicate the reason to open contactors via CAN for the following events: 1. HVIL (high voltage interlock): vehicle side or charger side 2. crash | Interface | Battery State Control