## IO Description
Signal(s) | I/O | Description | Units/comments
vehicle_PSR | Input | vehicle PSR signal | state
charger_PSR | Input | charger PSR signal | state
key | Input | key signal | pct
soc_pack_actual | Input | actual soc of the pack | V
high_level_fault(Type1) | Input | highl level fault status | V
medium_level_fault(Type2) | Input | medium level fault status | state
low_level_fault(Type 3) | Input | low level fault status | state
vitm_CellsTemperatureLowFault | Input | cells low temperature fault from VITM | state
vitm_CellsTemperatureHighFault | Input | cells high temperature fault from VITM | state
vitm_CellsVoltageLowFault | Input | cells low voltage fault from VITM | state
vitm_CellsVoltageHighFault | Input | cells high voltage fault from VITM | state
vitm_PackVoltageFault | Input | pack high voltage fault from VITM | state
vitm_PackCurrentFault | Input | pack current fault from VITM | state
cc_PrechargeFault[Type10] | Input | precharge contactor fault from CC | state
bsc_CAN_trigger | Output | Trigger to allow CAN communication | state
bsc_main_cc_cmd | Output | main contactor command to CC | state
bsc_chg_cc_cmd | Output | charger contactor command to CC | state
bsc_sleep_status | Output | sleep status incase of charging | state
bsc_reason_to_open_CAN | Output | reason to open contactors on CAN msg | state
bsc_severemed_fault | Output | status of severe or medium level fault | state
bsc_low_fault | Output | status of low level fault | state
bsc_fault_type | Output | type number of fault | state

## Calibrations and Constants
No. | Name | value | Unit | Type | Accuracy | Min | Max | Description
1 | bsck_TempMaxLimit | 45 | C | real_T | 0.1 | -30 | 55 | Max limit of cell temperature
2 | bsck_TempMinLimit | -25 | C | real_T | 0.1 | -30 | 55 | Minimum limit of cell temperature
3 | bsck_CellMinVolt | 2.7 | V | real_T | 0.1 | 2 | 4.3 | Minimum voltage allowed for cell
4 | bsck_CellMaxVolt | 4.2 | V | real_T | 0.1 | 2 | 4.3 | Maximum voltage allowed for cell
5 | bscv_SevereFaultType | [1] | state | uint8_T | 1 |  |  | Fault numbers for Severe Fault
6 | bscv_MediumFaultType | [2 5 6 7 8 9 10] | state | uint8_T | 1 |  |  | Fault numbers for Medium Fault
7 | bscv_LowFaultType | [3] | state | uint8_T | 1 |  |  | Fault number for Low Fault
8 | bsck_MainContactorInitCond | 0 | state | real_T | 1 | 0 | 1 | Initial Main Contactor condition
9 | bsck_ChargerContactorInitCond | 0 | state | real_T | 1 | 0 | 1 | Intial Charger Contactor condition

## CAN Signals
CAN Signal Name | Units | Type | Accuracy | Min | Max | Description
bsc_reason_to_open_CAN | state | uint8_T | 1 | 0 | 10 | reason to open contactors on CAN msg
bsc_fault_type | state | uint8_T | 1 | 0 | 10 | type number of fault
bsc_sleep_status | state | boolean | 1 | 0 | 1 | sleep status of battery