## Sheet1
State of Charge (SOC) Requirements
ID | Title | Description | Category | SW Feature
SOC_REQ_1 | Pack SOC Broadcasting | The SOC feature should report pack level SOC | Interface | State of Charge
SOC_REQ_2 | Discharging SOC Slew Rate Limit | The SOC feature should broadcast if SOC slew rate exceeds 1% per second. | Functional | State of Charge
SOC_REQ_3 | Power ON SOC Definition | The SOC feature should initilize the SOC correctly during Power ON | Functional | State of Charge
SOC_REQ_4 | SOC Accuracy for Charging/Discharging | The SOC feature shall ensure the accuracy of SOC is 3% within the true SOC value | Performance | State of Charge
SOC_REQ_5 | Min Max SOC Values | The SOC feature shall provide minimum and maximum SOC of all the cells | Functional | State of Charge
SOC_REQ_6 | SOC shown to driver | (Customer SOC) The SOC feature shall broadcast the message: SOC shown to customers. The SOC shown to customers is calculated by the following approach: 1. it is 0 if soc <= SOC low limit, 2. it is 100% if soc >= SOC high limit 3. Interpolated between 0% and 100% | Interface | State of Charge