## Sheet1
State of Health (SOH) Requirements
ID | Title | Description | Categotry | SW Feature
Operating and power limits
SOH_REQ_1 | SOH Calculation and Broadcasting | The state of health (SOH) system should should use available battery information to calculate the battery health index as from 0 to 100 to indicate possible degration of battery and broadcast this value through CAN bus | Functional&Interface | SOH
SOH_REQ_2 | SOH calculation during key on and key off | When key on and key off is happening, the calculation of SOH should not be reset and should be continously | Functional | SOH