## Sheet1
SOP Requirements
ID | Title | Description | Categotry | SW Feature
SOP_REQ_1 | Battery Operating Limit | The state of power system (SOP) should maintain the battery subsystem within the specified limits on: 1. maximum and minimum voltage during loads; 2. maximum and minimum current during load; | Functional | SOP
SOP_REQ_2 | Power Limit Calculation | The SOP shall compute the charge and discharge power limits as a function of battery temperature, SOC, etc. | Functional | SOP
SOP_REQ_3 | Power Limit Broadcasting | The SOP system should broadcast the maximum charge power and discharge power through CAN bus during vehicle operation or on plug charging. Those values could be defined as a function of SOC, battery temperature. | Interface | SOP
SOP_REQ_4 | Current Limit Calculation | The SOP shall compute charge and dis-charge current limits as a function of power limits, number of cells in series and max/min cell voltage | Functional | SOP
SOP_REQ_5 | Current Limit Broadcasting | The SOP system should broadcast the maximum charge current and discharge curent through CAN bus during vehicle operation or on plug charging. Those values could be a function of power limit, number of cells in series and max/min cell voltage | Interface | SOP
SOP_REQ_6 | Derating under Faults | When there is pack current, pack voltage or cell temperature high fault occurs, a derate factor should be multiplied with power limits values and thus reduce power limit and current limit | Functional | SOP
SOP_REQ_7 | SOP Calculation For Decreased SOH | The internal resistance calculated from SOH shall be used in SOP calculation to reflect the impact of degraded battery on SOP calculation | Functional | SOP