## Sheet1
VITM Test Cases
ID | Test Case Title | Requirement Coverage ID | Description | Expected Results | SW Feature
VITM_TS_1 | cell temperature monitoring and statistical calculation | VITM_REQ_1 | Run the model forn 30 seconds with cell temperatures between 30 to 35 deg C randomly | Cell temepratures should be filtered properly and the min, max and average cell temperatures should be calculated and broadcasted by CAN properly | VIT Monitoring
VITM_TS_2 | cell temperature diagnostics test | VITM_REQ_2 | During the test cycle, make the maximum cell temperature above the given threshold for more than vitmc_PackVoltageFaultTimer Seconds and then make the minimum cell temperature below the given threhold for more than vitmc_PackVoltageFaultTimer Seconds; mannully set vitmc_CellTempLowFaultReset and vitmc_CellTempHighFaultReset to reset the faults | The cell temperature high fault should be 1 after one cell temperature is above the cell high temperature threshold; the cell temeperature low fault should be 1 after one cell temperature is below the cell low temperature threshold; the cell temperature high fault and low fault should change back to zero when all cell temperatures are within normal range and set fault calibrations are set to 1 from 0 | VIT Monitoring
VITM_TS_3 | coolant Inlet and outlet temperature monitoring and broadcasting | VITM_REQ_3 | Run 30s duty cycle with coolant intlet temperature fluctuate between 20 to 25 deg C and coolant outlet temperatue to fluctuate between 25 to 30 deg C | Coolant inlet and outlet temperatue should be filtered properly and does not deviate much from oigitnal signals. The delta temperature between coolant inlet and outlet should be computed properly. All three signals should be broadcasted through CAN bus | VIT Monitoring
VITM_TS_4 | coolant Inlet and outlet temperature diagonostics | VITM_REQ_4 | Run 30s duty cycle with 1)coolant intlet temperature fluctuate between 20 to 25 deg C and coolant outlet temperatue to fluctuate between 25 to 30 deg C for 6 seconds and then 2) set coolant inlet temperature to exceed 80 deg C for 5 seconds and then 3) Coolant outlet temeprature to be -45 for 5.1 seconds | Coolant inlet temperature fault should be raised after 11 seconds and coolant outlet temperature fault should be raised after 16.1 seconds | VIT Monitoring
VITM_TS_5 | cell voltage monitoring and statistical calculation | VITM_REQ_5 | run 30s cycle, make the maximum cell voltage between 3.3V to 3.7V | Cell voltage should be filtered properly and the min, max and average cell voltage should be calculated and broadcasted by CAN properly | VIT Monitoring
VITM_TS_6 | cell voltage diagnostic | VITM_REQ_6 | During the test cycle, make the maximum cell voltage above the given threshold for more than vitmc_CellVoltageFaultTimerSeconds and then make the minimum cell temperature below the given threhold for more than vitmc_CellVoltageFaultTimer Seconds; mannully set vitmc_CellVoltageLowFaultReset and vitmc_CellVoltageHighFaultReset to reset the faults | The cell voltage high fault should be 1 after one cell voltage is above the cell voltage high threshold; the cell voltage low fault should be 1 after one cell voltage is below the cell low voltagethreshold; the cell voltage high fault and low fault should change back to zero when all cell voltage are within normal range and set fault calibrations are set to 1 from 0 | VIT Monitoring
VITM_TS_7 | pack current monitoring and diagnostic | VITM_REQ_7 | run 30s cycke, make the pack current to be uniformly distributed bteween 20A to 25A for 15s and we then change pack current to be higher than vitmc_PackCurrentLimit for vitmc_PackCurrentFaultTimer seconds and after 5 seconds, return pack current to 20A | The pack current should filtered properly and the pack current fault signal should be change from 0 to 1 and after mannully set vitmc_PackCurrentFaultReset to 1 and pack current is within range, the fault signal should be 0 | VIT Monitoring