## Sheet1
State of Power Requirements
ID | Title | Description | Categotry | SW Feature
Operating and power limits
VITM_REQ_1 | cell temperature monitoring and statistical calculation | All the cell temperature measurements shall be read and filtered within 100ms. Maximum, minimum and average cell temperatures should be computed and reported through CAN bus. | Functional &Interface | VITM
VITM_REQ_2 | cell temperature diagnostic | The measured cell temperatures shall be checked if they are within expected limits. Fault should be set if the validity checks fails | Diagnostics | VITM
VITM_REQ_3 | coolant Inlet and outlet temperature monitoring and broadcasting | The coolant inlet and outlet temperature should read and filtered within 100ms.he coolant inlet and outlet temperatures should be broadcasted through CAN bus. The delta between coolant inlet and outlet temperatures should also be computed and broadcasted through CAN bus | Functional &Interface | VITM
VITM_REQ_4 | coolant Inlet and outlet temperature diagonostic | The measured coolant inlet and outlet temperature shall be checked if they are within expected limits. Fault should be set if the validity checks fails
VITM_REQ_5 | cell voltage monitoring and statistical calculation | All the cell voltage measurements shall be read and filtered within 100ms. Maximum, minimum and average cell voltages should be computed and reported through CAN bus. | Functional & Interface | VITM
VITM_REQ_6 | cell voltage diagnostic | The measured cell voltage shall be checked if they are within expected limits. Fault should be set if the validity checks fails | Diagnostics | VITM
VITM_REQ_7 | pack current monitoring and diagnostic | The pack current measurements shall be read and filtered within 100ms. The pack current should also be broadcasted through CAN bus. The measured current shall be checked for validity by checking if it is within expected range. The fault shall be set if the validity checks fails | Interface & Diagnostics | VITM